## Sheet1
Basic?	Desc	Value	Part Details	Package	JLCPCB	Num	Unit Price	Net Price	Running Total
TRUE	Mosfet Gate Resistors (R1-R6, ...)	22r	-55℃~+155℃ 22Ω 50V 62.5mW Thick Film Resistor ±1% ±100ppm/℃ 0402 Chip Resistor - Surface Mount ROHS	0402	https://jlcpcb.com/partdetail/25835-0402WGF220JTCE/C25092	24	$0.0008	$0.02	$0.02
FALSE	BEMF Div Resistor (R9, R12, R15, ...)	10k	-55℃~+155℃ 10kΩ 50V 62.5mW Thick Film Resistor ±100ppm/℃ ±5% 0402 Chip Resistor - Surface Mount ROHS	0402	https://jlcpcb.com/partdetail/FOJAN-FRC0402J103TS/C2906885	12	$0.0005	$0.01	$0.05
TRUE	BEMF Div Resistor (R11, R13, R16, ...)	1k	-55℃~+155℃ 1kΩ 50V 62.5mW Thick Film Resistor ±1% ±100ppm/℃ 0402 Chip Resistor - Surface Mount ROHS	0402	https://jlcpcb.com/partdetail/12256-0402WGF1001TCE/C11702	12	$0.0007	$0.01	$0.06
FALSE	BEMF Div Resistor (R10, R14, R17, ...)	10k	-55℃~+155℃ 10kΩ 50V 62.5mW Thick Film Resistor ±100ppm/℃ ±5% 0402 Chip Resistor - Surface Mount ROHS	0402	https://jlcpcb.com/partdetail/FOJAN-FRC0402J103TS/C2906885	12	$0.0005	$0.01	$0.08
TRUE	Bootstrap Cap (C1-C3, ...)	100nF	100nF 50V X7R ±10% 0402 Multilayer Ceramic Capacitors MLCC - SMD/SMT ROHS	0402	https://jlcpcb.com/partdetail/291005-CL05B104KB54PNC/C307331	12	$0.0043	$0.05	$0.13
TRUE	VDD Bypass Caps (C8-C10, ...)	10uF	10uF 25V X5R ±20% 0603 Multilayer Ceramic Capacitors MLCC - SMD/SMT ROHS	0603	https://jlcpcb.com/partdetail/97651-CL10A106MA8NRNC/C96446	12	$0.0180	$0.22	$0.35
FALSE	Volt Sense Div Resistor (R18, ...)	10k	-55℃~+155℃ 10kΩ 50V 62.5mW Thick Film Resistor ±100ppm/℃ ±5% 0402 Chip Resistor - Surface Mount ROHS	0402	https://jlcpcb.com/partdetail/FOJAN-FRC0402J103TS/C2906885	4	$0.0005	$0.00	$0.35
TRUE	Volt Sense Div Resistor (R19, ...)	100k	-55℃~+155℃ 100kΩ 50V 62.5mW Thick Film Resistor ±1% ±100ppm/℃ 0402 Chip Resistor - Surface Mount ROHS	0402	https://jlcpcb.com/partdetail/26484-0402WGF1003TCE/C25741	4	$0.0008	$0.00	$0.35
TRUE	ESC Indicator LED (D1, ...)	NA	-40℃~+85℃ 1.8V~2.4V 120° 20mA 300mcd 40mW 615nm~630nm 645nm Discrete Diode Red Water Clear 0603 LED Indication - Discrete ROHS	0603	https://jlcpcb.com/partdetail/Hubei_KENTOElec-KT0603R/C2286	4	$0.0065	$0.03	$0.38
TRUE	ESC Indicator LED Resistor (R20, ...)	2.2k	-55℃~+155℃ 2.2kΩ 50V 62.5mW Thick Film Resistor ±1% ±100ppm/℃ 0402 Chip Resistor - Surface Mount ROHS	0402	https://jlcpcb.com/partdetail/26622-0402WGF2201TCE/C25879	4	$0.0008	$0.00	$0.38
TRUE	ESC Decoupling Capacitors (C4, C6, ...)	100nF	100nF 50V X7R ±10% 0402 Multilayer Ceramic Capacitors MLCC - SMD/SMT ROHS	0402	https://jlcpcb.com/partdetail/291005-CL05B104KB54PNC/C307331	8	$0.0043	$0.03	$0.42
FALSE	Mosfets (Q1-Q6, ...)	NA	-55℃~+150℃ 1 N-channel 1.5V 1.675nF 2.9mΩ@10V、4.2mΩ@4.5V 26nC@20V 31pF 395pF 40V 55W 75A N-Channel PDFN-8L(3x3) MOSFETs ROHS	PDFN-8L(3x3)	https://jlcpcb.com/partdetail/Siliup-SP40N03GNJ/C22466709	24	$0.2194	$5.27	$5.68
TRUE	Dshot Resistor (R8, ...)	1k	-55℃~+155℃ 1kΩ 50V 62.5mW Thick Film Resistor ±1% ±100ppm/℃ 0402 Chip Resistor - Surface Mount ROHS	0402	https://jlcpcb.com/partdetail/12256-0402WGF1001TCE/C11702	4	$0.0007	$0.00	$5.69
FALSE	Boot0 Resistor (R7, ...)	10k	-55℃~+155℃ 10kΩ 50V 62.5mW Thick Film Resistor ±100ppm/℃ ±5% 0402 Chip Resistor - Surface Mount ROHS	0402	https://jlcpcb.com/partdetail/FOJAN-FRC0402J103TS/C2906885	4	$0.0005	$0.00	$5.69
TRUE	NRST Capacitor (C5, ...)	100nF	100nF 16V X7R ±10% 0402 Multilayer Ceramic Capacitors MLCC - SMD/SMT ROHS	0402	https://jlcpcb.com/partdetail/1877-CL05B104KO5NNNC/C1525	4	$0.0013	$0.01	$5.70
TRUE	Ferrite Bead (FB1, ...)	100R-100MHz	1 100Ω@100MHz 150mΩ 800mA ±25% 0805 Ferrite Beads ROHS	0805	https://jlcpcb.com/partdetail/Sunlord-GZ2012D101TF/C1015	4	$0.0149	$0.06	$5.76
FALSE	ESC MCU (U2, ...)	NA	-40℃~+105℃ 120MHz 16KB 2.4V~3.6V 23 32 Bit 64KB ARM Cortex-M4 Built-in+External FLASH QFN-28-EP(4x4) Microcontrollers (MCU/MPU/SOC) ROHS	QFN-28-EP(4x4)	https://jlcpcb.com/partdetail/ARTERY-AT32F421G8U7/C2765098	4	$0.8444	$3.38	$9.13
FALSE	ESC Mosfet Gate Driver (U1, ...)	NA	-40℃~+125℃ 1.2A 1.5A 15ns 40ns 5V~20V 700uA IGBT、MOSFET Three Phase Under Voltage Protection QFN-24-EP(4x4) Gate Drivers ROHS	QFN-24-EP(4x4)	https://jlcpcb.com/partdetail/WXNSIC-NSG2065Q/C41414478	4	$0.4667	$1.87	$11.00
	MAIN BOARD COMPONENTS NOW							$0.00	$11.00
	Current Sense Amplifier (U3)	NA	-26V~+26V -40℃~+125℃ 0.05uA 1 100dB 100nA 197uA 1uV/℃ 2.7V~5.5V 200mV~26V 210kHz 25uV 2V/us 40nV/√Hz@1kHz 5.5V 50V/V 8mA SOT-23-5 Current Sense Amplifiers ROHS	SOT-23-5	https://jlcpcb.com/partdetail/TexasInstruments-INA180B2IDBVR/C2861539	1	$0.4206	$0.42	$11.42
FALSE	8V Regulator (U11)	NA	-40℃~+150℃@(TJ) 1 1.1MHz 2A 4.5V~36V 40uA 600mV~34.2V Adjustable Buck Buck Built-in Yes SOT-23-6 DC-DC Converters ROHS	SOT-23-6	https://jlcpcb.com/partdetail/TexasInstruments-LMR51420YFDDCR/C7296200	1	$1.1808	$1.18	$12.60
FALSE	3.3V Regulator (U10)	NA	-40℃~+125℃@(Tj) 1 1.4V@(1A) 16V 1A 3.3V 46dB@(1MHz) 50uA 60uVrms Fixed Over Current Protection、Over Temperature Protection、Soft Start Positive WSON-6(2x2) Voltage Regulators - Linear, Low Drop Out (LDO) Regulators ROHS	WSON-6(2x2)	https://jlcpcb.com/partdetail/TexasInstruments-TLV76733DRVR/C2848334	1	$0.2151	$0.22	$12.82
FALSE	Shunt Resistor (R21)	0.5mr	0.5mΩ 5W Current Sense Resistor SMD ±1% ±50ppm/℃ 1216 Current Sense Resistors / Shunt Resistors ROHS	1216	https://jlcpcb.com/partdetail/Isabellenhuette-BVN_Z_R0005_10/C2688874	1	$0.5238	$0.52	$13.12
FALSE	Inductor (L1)	470nH	3.8A 38mΩ 470nH 4A ±20% 0603 Power Inductors ROHS	0603	https://jlcpcb.com/partdetail/XR-XRIM160808SR47MBCD/C48391583	1	$0.1348	$0.13	$13.26
TRUE	Main Board Decoupling Capacitors (C57, C58, C61, C62)	100nF	100nF 50V X7R ±10% 0402 Multilayer Ceramic Capacitors MLCC - SMD/SMT ROHS	0402	https://jlcpcb.com/partdetail/291005-CL05B104KB54PNC/C307331	4	$0.0043	$0.02	$13.27
TRUE	Main Board Filtering Capacitors (C59, C60, C63, C64)	22uF	22uF 25V X5R ±20% 0805 Multilayer Ceramic Capacitors MLCC - SMD/SMT ROHS	0805	https://jlcpcb.com/partdetail/46786-CL21A226MAQNNNE/C45783	4	$0.0316	$0.13	$13.40
FALSE	Main Board Voltage Div Resistor (R83)	10k	-55℃~+155℃ 10kΩ 50V 62.5mW Thick Film Resistor ±100ppm/℃ ±5% 0402 Chip Resistor - Surface Mount ROHS	0402	https://jlcpcb.com/partdetail/FOJAN-FRC0402J103TS/C2906885	1	$0.0005	$0.00	$13.40
FALSE	Main Board Voltage Div Resistor (R82)	124k	-55℃~+155℃ 100mW 124kΩ 75V Thick Film Resistor ±1% ±100ppm/℃ 0603 Chip Resistor - Surface Mount ROHS	0603	https://jlcpcb.com/partdetail/23515-0603WAF1243T5E/C22788	1	$0.0014	$0.00	$13.40
FALSE	JST Connector (J1)	NA	-25℃~+85℃ 1 10mm 1A 1mm 1x8P 2.9mm 4.32mm 50V 8 8P Auxiliary Solder Pin Copper alloy PA SH Surface Mount, Right Angle Tin UL94V-0 White SMD,P=1mm,卧贴 Wire To Board Connector ROHS	SMD,P=1mm,Surface Mount，Right Angle	https://jlcpcb.com/partdetail/JST-SM08B_SRSS_TB_LF_SN/C160407	1	$0.3062	$0.31	$13.71